## Slab
Two Way Slab Design
Analysis
Shorter Span (Lx) = |  | 3.2788 | m |  |  | Load detail |  |  |  |  | lower |  | upper |  | exact
Longer Span (Ly) = |  | 5.5419 | m |  |  | dead Load= | 3.175 | kn / m2 |  | now, | Ly / Lx = | 1.5 | Ly / Lx = | 1.75 | Ly / Lx = | 1.6902
Now, | Ly / Lx = | 1.6902 | ok |  |  | live load= | 4 | kn / m2 |  | coff. | ax |  | ax |  | ax | ay
[6 empty] | other= | 1.5 | kn / m2 |  | edge | 0.075 |  | 0.084 |  | 0.081848 | 0.047
Type of Panel (case No.) = |  | 4 |  |  |  |  | 8.675 |  |  | mid | 0.056 |  | 0.063 |  | 0.061327 | 0.035
Suggested Span / depth (L/D) = |  | 32 |  |  |  | Load Calculation
| Then, depth (D) = | 102.4609 | mm |  |  | Wx= | 13.0125 | kn / m2 |  | moment | about Y axis |  | about X axis
[6 empty] | Shear force (Vx) = |  | 14.2216 | kn | Edge | -11.4495 |  | -6.5747
depth Taken (d)= |  | 108 | mm |  |  |  | (Vy)= | 15.0219 | kn | mid | 8.5788 |  | 4.896
| (D)= | 127 | mm |  | Verification of depth |  | d min= | 64.4079 | mm | fy= | 500 | n/mm2
[6 empty] | check "dadopt >dmin" |  | OKAY |  | fck= | 20 | n/mm2
Reinforcement Design
a) Along Shorter-Direction
End Reinforcement | [5 empty] | Mid Reinforcement
Adopt d = | 108 | mm |  |  |  | Adopt d = |  | 108 | mm
No Deflection contrl | [5 empty] | finding area of steel (Ast) according to deflection control criteria
needed at end portion Hence, | [5 empty] | moment (M)= |  | 8.5788 | kn-m
moment (M)= |  | 11.4495 | kn-m |  |  | Ast = |  | 191.0545 | mm2
| Ast = | 259.2711 | mm2 |  |  | Req. | Ast = | 191.0545 | mm2
Req. | Ast = | 259.2711 | mm2 |  |  | actual L/d = |  | 30.3588
[6 empty] | Provided L/d= |  | 32 | * modification factor
provide the steel as = | [5 empty] | Hence needed M.F.= |  | 0.94871 | Changing steel can make safe against deflection
8 | mm dia | 300 | mm c/c distance |  |  | provide the steel as
10 | mm dia | 300 | mm c/c distance |  |  |  |  | 8 | mm dia | 300 | mm c/c distance
then provided steel = |  | 429.1333 | OK |  |  |  |  | 10 | mm dia | 300 | mm c/c distance
% of tension steel= |  | 0.39735 |  |  |  | then provided steel = |  | 429.1333 | OK | % of tension steel= |  |  | 0.39735
[7 empty] | fs= | 129.1109 |  | Ok and Finished
[6 empty] | hence, modification factor = |  |  | 2
b) Along Longer-Direction
End Reinforcement | [5 empty] | Mid Reinforcement
Adopt d = | 99 | mm |  |  |  | Adopt d = |  | 99 | mm
No Deflection contrl | [5 empty] | finding area of steel (Ast) according to deflection control criteria
needed at end portion Hence, | [5 empty] | moment (M)= |  | 4.896 | kn-m
moment (M)= |  | -6.5747 | kn-m |  |  | Ast = |  | 117.1557 | mm2
| Ast = | -147.1975 | mm2 |  |  | Req. | Ast = | 117.1557 | mm2
Req. | Ast = | -147.1975 | mm2 |  |  | actual L/d = |  | 33.1187 | [8 empty] | 5
[6 empty] | Provided L/d= |  | 32 | * modification factor
provide the steel as = | [5 empty] | Hence needed M.F.= |  | 1.035 | Changing steel can make safe against deflection
8 | mm dia | 300 | mm c/c distance |  |  | provide the steel as
10 | mm dia | 300 | mm c/c distance |  |  |  |  | 8 | mm dia | 300 | mm c/c distance
then provided steel = |  | 429.1333 | OK |  |  |  |  | 10 | mm dia | 300 | mm c/c distance
% of tension steel= |  | 0.43347 |  |  |  | then provided steel = |  | 429.1333 | OK | % of tension steel= |  |  | 0.43347
[7 empty] | fs= | 79.1715 |  | Ok and Finished
[6 empty] | hence, modification factor = |  |  | 2
Slab thickness vs secondary beam |  |  |  | 0.13344
slab | 0.0084375
added weight | 7.3006 | KN
beam weight | 7.3485 | KN

## Table (2)
Table 26 Bending Coff.s for Rectangular Panels Supported on
Four Sides Provisions for Torsion aat Corners
Clause D-1.1 and 24.4.1
Long Span
Case No. | Types of Panels and | short Span Coff. ax | [7 empty] | Coff. ay for all Values of
| Moment considered | (Values of Ly / Lx)
|  | 1 | 1.1 | 1.2 | 1.3 | 1.4 | 1.5 | 1.75 | 2 | Ly / Lx
1 | 2 | 3 | 4 | 5 | 6 | 7 | 8 | 9 | 10 | 11
1 | Interior Panels
| Negative moment at continuous edge | 0.032 | 0.037 | 0.043 | 0.047 | 0.051 | 0.053 | 0.06 | 0.065 | 0.032
26 | Positive moment at mid-span | 0.024 | 0.028 | 0.032 | 0.036 | 0.039 | 0.041 | 0.045 | 0.049 | 0.024
2 | One Short Edge Discontinuous
| Negative moment at continuous edge | 0.037 | 0.043 | 0.048 | 0.051 | 0.055 | 0.057 | 0.064 | 0.068 | 0.037
20 | Positive moment at mid-span | 0.028 | 0.032 | 0.036 | 0.039 | 0.041 | 0.044 | 0.048 | 0.052 | 0.028
3 | One Long Edge Discontinuous
| Negative moment at continuous edge | 0.037 | 0.044 | 0.052 | 0.057 | 0.063 | 0.067 | 0.077 | 0.085 | 0.037
23 | Positive moment at mid-span | 0.028 | 0.033 | 0.039 | 0.044 | 0.047 | 0.051 | 0.059 | 0.065 | 0.028
4 | Two Adjacent side Discontinuous
| Negative moment at continuous edge | 0.047 | 0.053 | 0.06 | 0.065 | 0.071 | 0.075 | 0.084 | 0.091 | 0.047
23 | Positive moment at mid-span | 0.035 | 0.04 | 0.045 | 0.049 | 0.053 | 0.056 | 0.063 | 0.069 | 0.035
5 | Two Short Edge Discontinuous
| Negative moment at continuous edge | 0.045 | 0.049 | 0.052 | 0.056 | 0.059 | 0.06 | 0.065 | 0.069 | -
| Positive moment at mid-span | 0.035 | 0.037 | 0.04 | 0.043 | 0.044 | 0.045 | 0.049 | 0.052 | 0.035
6 | Two Long Edge Discontinuous
| Negative moment at continuous edge | - | - | - | - | - | - | - | - | 0.045
20 | Positive moment at mid-span | 0.035 | 0.043 | 0.051 | 0.057 | 0.063 | 0.068 | 0.08 | 0.088 | 0.035
7 | Three Edges Discontinuous
( One Long Edge Continuous):
| Negative moment at continuous edge | 0.057 | 0.064 | 0.071 | 0.076 | 0.08 | 0.084 | 0.091 | 0.097 | -
| Positive moment at mid-span | 0.043 | 0.048 | 0.053 | 0.057 | 0.06 | 0.064 | 0.069 | 0.073 | 0.043
8 | Three Edges Discontinuous
( One Short Edge Continuous):
| Negative moment at continuous edge | - | - | - | - | - | - | - | - | 0.057
| Positive moment at mid-span | 0.043 | 0.051 | 0.059 | 0.065 | 0.071 | 0.076 | 0.087 | 0.096 | 0.043
9 | Four Edges Discontinuous
20 | Positive moment at mid Span | 0.056 | 0.064 | 0.072 | 0.079 | 0.085 | 0.089 | 0.1 | 0.107 | 0.056
panel | Types of Panels and | short Span Coff. ax | [7 empty] | Coff. ay for all Values of
Case No. | Moment considered | (Values of Ly / Lx)
| extracted value | 1 | 1.1 | 1.2 | 1.3 | 1.4 | 1.5 | 1.75 | 2 | ly/lx
4 | Negative moment at continuous edge | 0.047 | 0.053 | 0.06 | 0.065 | 0.071 | 0.075 | 0.084 | 0.091 | 0.047
| Positive moment at mid-span | 0.035 | 0.04 | 0.045 | 0.049 | 0.053 | 0.056 | 0.063 | 0.069 | 0.035

## Ramp
DESIGN OF STAIRCASE
1 | General Data: |  |  |  | Design Data:
| Effective Length of Stairacase | = | 6 | m | Grade of concrete | = | M20
| Clear width of each flight | = | 1 | m | Grade of steel bars | = | Fe500 |  | fck | 20 | N/mm²
| Height of floor | = | 3 | m | Density of concrete | = | 25 | KN/m³ | fy | 500 | N/mm²
| Overall depth of waist slab | = | 200 | mm | Width of supporting walls | = | 350 | mm
| Effective Cover | = | 20 | mm | Effective Span | = | 6.35 | m
2 | Loads on Stair
B. Dead laod on Going
| Self wt. | = | 5 | KN/m²
| Wt. of finishing | = | 1.25 | KN/m² | (Assumed)
| Total DL per m on going | = | 6.25 | KN/m²
| Load per total width of going | = | 6.25 | KN/m
| Factored Load on the Going | = | 9.375 | KN/m
C. Live Load
| Live Load on the stair | = | 5 | KN/m²
| For complete width of stair | = | 5 | KN/m
| Factored Live Load on the Stair | = | 7.5 | KN/m
3 | Calculation of Bending Moment
| The end reaction at the support | = | 53.5781 | KN
Now the factored Bending Moment occurs at the centre,
| B.M. | = | 85.0553 | KN-m
4 | Effective Depth
| d | = | 176 | mm | [5 empty] | Area of rebar from Moment
| Overall Depth of the slab | = | 196 | mm | O.K.! |  |  |  |  | b | -78300
| Adopt overall Depth of slab | = | 200 | mm | [5 empty] | a | 10.875
| Effective Depth of Slab | = | 180 | mm | [5 empty] | c | 85055273.4375
5 | Main Reinforcement | [8 empty] | Ast | 5866.8978
| Ast | = | 5866.9 | or | 1333.1 |  |  |  |  | Ast | 1333.1022
| Adopt Ast | = | 1333.1 | mm²
| Provide |  | 16 | mm dia steel bars
| Required Spacing of bars, Sv | = | 151 | mm c/c
| Therefore, Provide |  | 16 | Fe500 | steel bars spacing @ |  | 150 | c/c
6 | Distribution Reinforcement
| Ad | = | 240 | mm²
| Diameter of distribution bars | = | 10 | mm | Area = | 78.5 | mm2
| Spacing of the bars | = | 327 | mm
| Therefore, Provide |  | 10 | Fe500 | steel bars spacing @ |  | 150 | c/c

## STAIR
DESIGN OF STAIRCASE
1 | General Data:
| Effective Length of Stairacase | = | 2.5 | m | Design Data:
| Clear width of each flight | = | 1.05 | m | Grade of concrete | = | M20 |  |  |  | fck | 20 | N/mm²
| Height of floor | = | 3 | m | Grade of steel bars | = | Fe500 |  |  |  | fy | 500 | N/mm²
| Rise of each step | = | 175 | mm | Density of concrete | = | 25 | KN/m³
| Tread of each step | = | 250 | mm | Width of supporting walls | = | 230 | mm
| Overall depth of waist slab | = | 125 | mm | Effective Span | = | 2.73 | m
| Thickness of landing | = | 125 | mm
| Effective Cover | = | 20 | mm
| Total Number of risers | = | 16 | Nos
| Number of risers in each flight | = | 6 | Nos
| Number of treads | = | 5 | Nos
| Clear width of first landing | = | 0.15 | m | [6 empty] | Loading in staircase
| Clear width of second landing | = | 1.1 | m
| Length of going | = | 1.25 | m
11.415
2 | Loads on Stair
The steps of the stairs may be considered as equivalent rectangle of width of b
| b | = | 305.16 | mm | & Depth D/2 | = | 134.18 | mm |  | 6.8906
A. Dead load on landing
| Self wt. | = | 3.125 | KN/m² |  |  |  |  | Live load | 4.725
| Wt. of finishing | = | 1.25 | KN/m² | (Assumed)
| Total dead load per m width | = | 4.375 | KN/m² | [6 empty] | A |  |  | B |  |  | C | D
| Dead load per slab width | = | 4.5938 | KN/m
| Factored load for total width | = | 6.8906 | KN/m | [6 empty] | 0.115 | 0.15 |  | 1.25 |  |  | 1.1 |  | 0.115
| B. Dead laod on Going | [9 empty] | 2.73
| Self wt. | = | 3.8145 | KN/m² | [5 empty] | 18.3313 | KN | 2.5 | [7 empty] | 16.3633 | KN
| Wt. of finishing | = | 1.25 | KN/m² | (Assumed) |  |  |  | LL | 5.9063 | [8 empty] | 5.9062
| Self wt of one step | = | 0.54688 | KN per m width | [5 empty] | 8.61 |  |  |  |  | BM center | 13.2102 |  |  | 8.61
| Number of steps per m length | = | 4 | Nos. | [5 empty] | 3.81 | [8 empty] | 1.85
| Self wt. of steps | = | 2.1875 | KN/m² |  |  |  |  | DL | 12.42 | [8 empty] | 10.46
| Total DL per m on going | = | 7.252 | KN/m²
| Load per total width of going | = | 7.61 | KN/m
| Factored Load on the Going | = | 11.415 | KN/m
C. Live Load
| Live Load on the stair | = | 3 | KN/m²
| For complete width of stair | = | 3.15 | KN/m
| Factored Live Load on the Stair | = | 4.725 | KN/m
3 | Calculation of Bending Moment
| The end reaction at the support | = | 16.3633 | KN
Now the factored Bending Moment occurs at the centre,
| B.M. | = | 13.2102 | KN-m
4 | Effective Depth
| d | = | 70 | mm | [7 empty] | Area of rebar from Moment
| Overall Depth of the slab | = | 90 | mm | O.K.! | [6 empty] | b | -45675
| Adopt overall Depth of slab | = | 125 | mm | [7 empty] | a | 10.875
| Effective Depth of Slab | = | 105 | mm | [7 empty] | c | 13210237.5
5 | Main Reinforcement | [10 empty] | Ast | 3887.5306
| Ast | = | 3887.53 | or | 312.47 | [6 empty] | Ast | 312.4694
| Adopt Ast | = | 312.47 | mm²
| Provide |  | 12 | mm dia steel bars
| Required Spacing of bars, Sv | = | 362 | mm c/c
| Therefore, Provide |  | 12 | Fe500 | steel bars spacing @ |  | 150 | c/c
6 | Distribution Reinforcement
| Ad | = | 150 | mm²
| Diameter of distribution bars | = | 8 | mm | Area = | 50.24 | mm2
| Spacing of the bars | = | 335 | mm
| Therefore, Provide |  | 10 | Fe500 | steel bars spacing @ |  | 150 | c/c

## Foundation_Design
FOUNDATION DESIGN:
Foundation depth |  | 6 feet |  |  | Assumed SBC |  | 150 | KN/m2
Story | Unique Names | Load Case/Combo | FZ | Design load | SBC | A | Reqd L(m) | Reqd L(ft) | Adopted Length | Adopted Breadth | Mx | My | Max BP | Min BP | Remarks | RATIO
|  |  | kN | kN | kN/m^2 | m^2 | m | ft | m | m | [6 empty] | ISOLATED FOOTING DETAILS | [12 empty] | e1x | e1y | e | theta |  |  | e2x | e2y | M2x | M2y
Ground | 2 | 1.5 DL + 1.5 LL | 239.3411 | 175.5168 | 150 | 1.1701 | 1.0817 | 3.5491 | 1.5 | 1.5 | -12.4446 | 4.4692 | 108.0766 | 47.9383 | OK | 1.3879 | Foundation | Column Position | Length | Breadth | Length | Breadth | d | D | a | Rebar Dia | Spacing | -12.2706 | 13.2445 | -0.069911 | 0.07546 | 0.10287 | 47.1859 |  |  |  |  | -8.9984 | 9.7126
Ground | 4 | 1.5 DL + 1.5 LL | 348.0637 | 255.2467 | 150 | 1.7016 | 1.3045 | 4.28 | 1.5 | 1.5 | 10.5093 | 5.4716 | 141.8535 | 85.0325 | OK | 1.0574 |  |  | ft | ft | ft | ft | in | in | in | mm | in | -9.5204 | 18.9659 | -0.037299 | 0.074304 | 0.08314 | 63.3445 |  |  |  |  | -6.9816 | 13.9083
Ground | 6 | 1.5 DL + 1.5 LL | 176.6384 | 129.5348 | 150 | 0.86357 | 0.92928 | 3.049 | 1.5 | 1.5 | 7.2862 | 3.964 | 77.5714 | 37.5706 | OK | 1.9337 | F1 | All Footing except F2 | 5 | 5 | 7 | 7 | 8 | 20 | 14 | 12 | 6 | 20.5856 | 17.6663 | 0.15892 | 0.13638 | 0.20942 | 40.6356 |  |  |  |  | 15.0961 | 12.9553
Ground | 8 | 1.5 DL + 1.5 LL | 330.7949 | 242.5829 | 150 | 1.6172 | 1.2717 | 4.1724 | 1.5 | 1.5 | -14.5203 | -0.33048 | 134.216 | 81.4133 | OK | 1.1176 | F2 | B2 & C2 | 5.5 | 5.5 | 7 | 7 | 8 | 20 | 14 | 12 | 6 | -16.852 | -0.76214 | -0.069469 | -0.0031418 | 0.06954 | 2.5895 |  |  |  |  | -12.3581 | -0.5589
Ground | 10 | 1.5 DL + 1.5 LL | 465.6336 | 341.4646 | 150 | 2.2764 | 1.5088 | 4.9503 | 1.65 | 1.65 | 11.6715 | -0.601 | 141.8151 | 109.0312 | OK | 1.0577 | [11 empty] | -13.7976 | -0.78203 | -0.040407 | -0.0022902 | 0.040472 | 3.244 |  |  |  |  | -10.1183 | -0.57349
Ground | 12 | 1.5 DL + 1.5 LL | 260.1212 | 190.7555 | 150 | 1.2717 | 1.1277 | 3.7 | 1.5 | 1.5 | 7.6433 | -0.38801 | 99.0582 | 70.5023 | OK | 1.5143 | [11 empty] | 30.2283 | -0.68279 | 0.15847 | -0.0035794 | 0.15851 | 1.294 |  |  |  |  | 22.1674 | -0.50071
Ground | 14 | 1.5 DL + 1.5 LL | 342.6546 | 251.2801 | 150 | 1.6752 | 1.2943 | 4.2466 | 1.5 | 1.5 | -14.8507 | 1.1828 | 140.1839 | 83.1761 | OK | 1.07 | [11 empty] | -16.5631 | 0.35375 | -0.065915 | 0.0014078 | 0.06593 | 1.2235 |  |  |  |  | -12.1463 | 0.25942
Ground | 16 | 1.5 DL + 1.5 LL | 482.1072 | 353.5453 | 150 | 2.357 | 1.5352 | 5.0371 | 1.65 | 1.65 | 11.6765 | 1.4932 | 147.4508 | 112.2702 | OK | 1.0173 | [11 empty] | -17.7255 | 3.8824 | -0.050137 | 0.010981 | 0.051325 | 12.3543 | 30 | -17.6457 | 0.04891 | -0.015558 | 12.6808 | -4.0337
Ground | 18 | 1.5 DL + 1.5 LL | 271.2235 | 198.8972 | 150 | 1.326 | 1.1515 | 3.7781 | 1.5 | 1.5 | 7.9374 | 1.2112 | 104.6628 | 72.1347 | OK | 1.4332 | [11 empty] | 34.9269 | 4.1133 | 0.1756 | 0.020681 | 0.17682 | 6.7167 | 30 | -23.2833 | 0.16242 | -0.069891 | 23.6898 | -10.1942
Ground | 20 | 1.5 DL + 1.5 LL | 248.7292 | 182.4014 | 150 | 1.216 | 1.1027 | 3.6181 | 1.5 | 1.5 | -12.7476 | -5.0816 | 112.7635 | 49.3711 | OK | 1.3302 | [11 empty] | -13.0132 | -6.0464 | -0.071344 | -0.033149 | 0.078669 | 24.921 | 30 | -5.079 | 0.07836 | -0.0069644 | 10.4815 | -0.93157
Ground | 22 | 1.5 DL + 1.5 LL | 359.1028 | 263.342 | 150 | 1.7556 | 1.325 | 4.3473 | 1.5 | 1.5 | 10.668 | -6.0816 | 146.8179 | 87.2639 | OK | 1.0217 | [11 empty] | -13.9817 | -8.8854 | -0.053093 | -0.033741 | 0.062907 | 32.4362 | 30 | 2.4362 | 0.062851 | 0.002674 | 12.1375 | 0.5164
Ground | 24 | 1.5 DL + 1.5 LL | 183.5753 | 134.6219 | 150 | 0.89748 | 0.94735 | 3.1083 | 1.5 | 1.5 | 7.4136 | -4.4352 | 80.8965 | 38.7674 | OK | 1.8542 | [11 empty] | 24.9102 | -6.0818 | 0.18504 | -0.045177 | 0.19047 | 13.7203 | 30 | -16.2797 | 0.18284 | -0.053395 | 18.0501 | -5.2713

## Isolated Footing F1
Isolated Footing - F7
1 | Footing Size Design
| Load | Pu | 482 | Joint Label | 15
| Design Load | P | 353.4667
| Moment in x dir | Mux | 11
| Moment in y dir | Muy | 1
| Column size | cx | 350
|  | cy | 350
| SBC | q | 150
| Footing Size required | A req | 2.3564
| Footing Size Provided | L | 1.65
|  | B | 1.65
| Area Provided | A prvd | 2.7225
|  | Zx | 0.74869
|  | Zx | 0.74869
| Net upward pressure | Nup | 140.517
Footing Size OK
2 | Slab Design | [5 empty] | width | 1000 |  |  | width | 1000
|  | lx | 0.65 |  |  |  | Mulim/bd2 | Mulim |  |  | Mulim/bd2 | Mulim
|  | ly | 0.65 |  |  |  | 2.66 | 524.3818 |  |  | 2.66 | 524.3818
| Bending Moment in x dir | Mx | 44.5263
| Bending Moment in y dir | My | 44.5263 |  |  |  | xumax/d | xumax | Rumax | Section Check | xumax/d | xumax | Rumax | Section Check
[7 empty] | 0.45603 | 202.4756 | 0.13273 | 7 | 0.45603 | 202.4756 | 0.13273 | 7
| Concrete | fck | 20
| Steel | fy | 500 |  |  |  | SRB |  |  |  | SRB
[7 empty] | a | 1.0929 |  |  | a | 1.0929
| Minimum Depth Required | dmin | 129.5137 |  |  |  | b | -4.35 |  |  | b | -4.35
[7 empty] | c | 0.22587 |  |  | c | 0.22587
| Depth Provided | D | 500 |  |  |  | -p | 0.052619 |  |  | -p | 0.052619
| Clear Cover | c | 50 |  |  |  | Ast | 233.6278 |  |  | Ast | 233.6278
| Effective Cover | d' | 56
| Effective Depth | d' | 444
[7 empty] | Min steel % | 0.17 |  |  | Min steel % | 0.17
| Area of Steel | Spacing c/c in mm |  |  |  |  | Ast | 233.6278 |  |  | Ast | 233.6278
|  | 12# | 16# | 20#
| 532.8 | 212.2698 | 377.3685 | 589.6383
| 532.8 | 212.2698 | 377.3685 | 589.6383 |  |  | Min Steel | 532.8 |  |  | Min Steel | 532.8
| Minimum Ast required across x direcion | [5 empty] | Max Steel | 17760 |  |  | Max Steel | 17760
Minimum Ast required across y direcion
[7 empty] | Ast | 532.8 |  |  | Ast | 532.8
| Ast across x direction | 12 | 150 | 753.9822
| Ast across y direction | 12 | 150 | 753.9822 |  |  | Pt provided | 0.12 |  |  | Pt provided | 0.12
[7 empty] | β | 19.3517 |  |  | β | 19.3517
3 | One Way Shear along x direction | [5 empty] | ks trial | 1.5 |  |  | ks trial | 1.5
[7 empty] | ks | 1 |  |  | ks | 1
|  | Vu1 | 71.6426
|  | ζv | 0.097792
|  | ζc | 0.26024
|  | Vc1 | 190.6534
One Way Shear Check OK
4 | One Way Shear along y direction
|  | Vu1 | 71.6426
|  | ζv | 0.097792
|  | ζc | 0.26024
|  | Vc1 | 190.6534
One Way Shear Check OK
5 | Two Way Shear
|  | Vu2 | 440.9559
|  | ζv | 0.3127
|  | ks*ζc | 1.118
|  | Vc1 | 1576.5889
Two Way Shear Check OK
|  | L= | 1.65
350
B= | 1.65 | 350
500
200
|  | 12 | 150 |  | 12 | 150
Note on O35: refer Table D SP16 pg10
Note on K46: Ast=(p*b*d)/100
Note on P46: Ast=(p*b*d)/100
Note on E47: d'= clear cover + stirrup dia + ø/2
Note on K53: Astmin=(0.85bd)/fy
Note on P53: Astmin=(0.85bd)/fy
Note on K54: Astmax=0.04bd
Note on P54: Astmax=0.04bd
Note on E63: ζv=Shear Force/(bd)
Note on E65: refer Table 61 SP 16 pg 178
Note on E71: ζv=Shear Force/(bd)
Note on E73: refer Table 61 SP 16 pg 178